## SUMMARY SHEET
RUNNING COST SUMMARY SHEET
PLANT FEED FLOW |  | 300 | M³/DAY | WTT-BAN-0001 | 2026-01-01
S.NO. | DESCRIPTION | PHASE - 1 | PHASE - 2 | PHASE - 3 | TOTAL
1 | MEMBRANE REPLACEMENT COST | 0.0028125 | 0.023438 | 0.029167 | 0.055417
2 | CONSUMBLE COST | 0 | 0 | 0.01 | 0.01
3 | CHEMICAL COST | 0 | 0 | 0 | 0
4 | VARIABLE COST | 0 | 0 | 0 | 0
5 | ENERGY COST | 0 | 0 | 0 | 0
TOTAL COST (USD/M3 OF STP FEED) |  | 0.0028125 | 0.023438 | 0.039167 | 0.065417
PHASE WISE TOTAL COST (USD/M3 OF STP FEED) |  | 0.0028125 | 0.02625 | 0.065417
S.NO. | ELECTRICAL LOAD DETAILS | PHASE - 1 | PHASE - 2 | PHASE - 3 | TOTAL
1 | INSTALLED LOAD (kW) | 47 | 10 | 29 | 86
2 | CONNECTED LOAD (kW) | 21.11 | 6 | 22 | 49.11

## PHASE-1
RUNNING COST SUMMARY (DURING PHASE-1)
PLANT FEED FLOW | 300 | M³/DAY | WTT-BAN-0001 | 2026-01-01 | PRICE IN USD
SEWAGE TREATMENT PLANT
USD CONVERSION FACTOR (INR PER USD) | 96 |  | INR FOR 1 USD |  | USD /M3 OF SEWAGE TREATMENT PLANT FEED
FLOW | USD /M3 OF STP FEED
MEMBRANE REPLACEMENT COST | WHICH INCLUDES DIFFUSER MEMBRANES |  |  | 0.0028125 | 0.0028125
KINDLY PROVIDE THE VALUE IN GREEN CELL
CHEMICAL CONSUMPTION | Kg/Day | PRICE (USD) / KG | USD / Day | USD /M3 OF STP FEED
CATIONIC POLYMER (100% BASIS) | 0.6 |  | 0 | 0
ELECTRIC LOAD COST | kW /M3 | USD / kW | USD /M3 OF STP FEED
Energy Cost (kW /M3) | 1.72 |  | 0
LOAD | kW
INSTALLED LOAD | 47
ABSORBED LOAD | 21.11
Notes: 1. Chemical cost doesn’t include Acid consumption for Neutralization as the pH will vary at STP inlet from time to time.
Operating cost doesn’t include the following:
Chemical cost doesn't include Influent transfer until Proposed System, Permeate & Reject transfer, Evaporator system, Major Repair & Maintenance, Compressed air & Raw water for complete plant, Transport, Taxes & Duties for Chemical & Replacement cost, Cost for Loaders, Cleaners, Vehicles & its consumables, Manpower Cost.
0

## PHASE-2(ADD-ON)
RUNNING COST SUMMARY (ADDITIONAL DURING PHASE-2)
PLANT FEED FLOW | 300 | M³/DAY | WTT-BAN-0001 | 2026-01-01 | PRICE IN USD
SEWAGE TREATMENT PLANT
USD CONVERSION FACTOR (INR PER USD) | 96 |  | INR FOR 1 USD |  | USD /M3 OF SEWAGE TREATMENT PLANT FEED
FLOW | USD /M3 OF STP FEED
MEMBRANE REPLACEMENT COST | WHICH INCLUDES CERAMIC MBR MODULES |  |  | 0.023438 | 0.023438
KINDLY PROVIDE THE VALUE IN GREEN CELL
CHEMICAL CONSUMPTION | Kg/Day | PRICE (USD) / KG | USD / Day | USD /M3 OF STP FEED
SODIUM HYPOCHLORITE -12.5% | 2.47 |  | 0 | 0
CITRIC ACID (100% BASIS) | 1.52 |  | 0
ELECTRIC LOAD COST | kW /M3 | USD / kW | USD /M3 OF STP FEED
Energy Cost (kW /M3) | 0.23 |  | 0
LOAD | kW
INSTALLED LOAD | 10
ABSORBED LOAD | 6
VARIABLE COST | MBR FEED DOSING BASED ON SITE OPERATIONAL CHARACTERISTICS
CHEMICAL CONSUMPTION | Kg/Day | PRICE (USD) / KG | USD / Day | USD /M3 OF STP FEED
POLY ALUMINIUM CHLORIDE (PAC) - 30% | 40 |  | 0 | 0
SODIUM HYPOCHLORITE - 12.5% | 24 |  | 0
Notes: 1. Chemical cost doesn’t include Acid consumption for Neutralization as the pH will vary at STP inlet from time to time.
Operating cost doesn’t include the following:
Chemical cost doesn't include Influent transfer until Proposed System, Permeate & Reject transfer, Evaporator system, Major Repair & Maintenance, Compressed air & Raw water for complete plant, Transport, Taxes & Duties for Chemical & Replacement cost, Cost for Loaders, Cleaners, Vehicles & its consumables, Manpower Cost.
|  | chemical | 0
|  | energy | 0
|  | variable | 0

## PHASE-3(ADD-ON)
RUNNING COST SUMMARY (ADDITIONAL DURING PHASE-3)
PLANT FEED FLOW | 300 | M³/DAY | WTT-BAN-0001 | 2026-01-01 | PRICE IN USD
SEWAGE TREATMENT PLANT
USD CONVERSION FACTOR (INR PER USD) | 96 |  | INR FOR 1 USD |  | USD /M3 OF SEWAGE TREATMENT PLANT FEED
FLOW | USD /M3 OF STP FEED
MEMBRANE REPLACEMENT COST | WHICH INCLUDES RO MEMBRANES |  |  | 0.029167
CONSUMBLES COST | WHICH INCLUDES RO PREFILTER & CIP PREFILTER |  |  | 0.01 | 0.039167
KINDLY PROVIDE THE VALUE IN GREEN CELL
CHEMICAL CONSUMPTION | Kg/Day | PRICE (USD) / KG | USD / Day | USD /M3 OF STP FEED
SULPHURIC ACID-98% | 36 |  | 0 | 0
BIOCIDE (100% BASIS) | 0.9 |  | 0
WTTCHEM-C101 | 1.5 |  | 0
CAUSTIC LYE-47% | 1 |  | 0
CITRIC ACID (100% BASIS) | 1.5 |  | 0
ELECTRIC LOAD COST | kW /M3 | USD / kW | USD /M3 OF STP FEED
Energy Cost (kW /M3) | 1.1 |  | 0
LOAD | kW
INSTALLED LOAD | 29
ABSORBED LOAD | 22
Notes: 1. Chemical cost doesn’t include Acid consumption for Neutralization as the pH will vary at STP inlet from time to time.
Operating cost doesn’t include the following:
Chemical cost doesn't include Influent transfer until Proposed System, Permeate & Reject transfer, Evaporator system, Major Repair & Maintenance, Compressed air & Raw water for complete plant, Transport, Taxes & Duties for Chemical & Replacement cost, Cost for Loaders, Cleaners, Vehicles & its consumables, Manpower Cost.
|  | chemical | 0
|  | energy | 0