## SUMMARY SHEET
RUNNING COST SUMMARY SHEET
PLANT FEED FLOW |  | 400 | M³/DAY | WTT-BAN-0001 | 2026-01-01
S.NO. | DESCRIPTION | PHASE - 1 | PHASE - 2 | PHASE - 3 | TOTAL
1 | MEMBRANE REPLACEMENT COST | 0.0026042 | 0.023438 | 0.04375 | 0.069792
2 | CONSUMBLE COST | 0 | 0 | 0.011979 | 0.011979
3 | CHEMICAL COST | 0 | 0 | 0 | 0
4 | VARIABLE COST | 0 | 0 | 0 | 0
5 | ENERGY COST | 0 | 0 | 0 | 0
TOTAL COST (USD/M3 OF STP FEED) |  | 0.0026042 | 0.023438 | 0.055729 | 0.081771
PHASE WISE TOTAL COST (USD/M3 OF STP FEED) |  | 0.0026042 | 0.026042 | 0.081771
S.NO. | ELECTRICAL LOAD DETAILS | PHASE - 1 | PHASE - 2 | PHASE - 3 | TOTAL
1 | INSTALLED LOAD (kW) | 68 | 15 | 42 | 125
2 | CONNECTED LOAD (kW) | 32 | 9 | 31 | 72

## PHASE-1
RUNNING COST SUMMARY (DURING PHASE-1)
PLANT FEED FLOW | 400 | M³/DAY | WTT-BAN-0001 | 2026-01-01 | PRICE IN USD
SEWAGE TREATMENT PLANT
USD CONVERSION FACTOR (INR PER USD) | 96 |  | INR FOR 1 USD |  | USD /M3 OF SEWAGE TREATMENT PLANT FEED
FLOW | USD /M3 OF STP FEED
MEMBRANE REPLACEMENT COST | WHICH INCLUDES DIFFUSER MEMBRANES |  |  | 0.0026042 | 0.0026042
KINDLY PROVIDE THE VALUE IN GREEN CELL
CHEMICAL CONSUMPTION | Kg/Day | PRICE (USD) / KG | USD / Day | USD /M3 OF STP FEED
CATIONIC POLYMER (100% BASIS) | 0.8 |  | 0 | 0
ELECTRIC LOAD COST | kW /M3 | USD / kW | USD /M3 OF STP FEED
Energy Cost (kW /M3) | 1.95 |  | 0
LOAD | kW
INSTALLED LOAD | 68
ABSORBED LOAD | 32
Notes: 1. Chemical cost doesn’t include Acid consumption for Neutralization as the pH will vary at STP inlet from time to time.
Operating cost doesn’t include the following:
Chemical cost doesn't include Influent transfer until Proposed System, Permeate & Reject transfer, Evaporator system, Major Repair & Maintenance, Compressed air & Raw water for complete plant, Transport, Taxes & Duties for Chemical & Replacement cost, Cost for Loaders, Cleaners, Vehicles & its consumables, Manpower Cost.
0

## PHASE-2(ADD-ON)
RUNNING COST SUMMARY (ADDITIONAL DURING PHASE-2)
PLANT FEED FLOW | 400 | M³/DAY | WTT-BAN-0001 | 2026-01-01 | PRICE IN USD
SEWAGE TREATMENT PLANT
USD CONVERSION FACTOR (INR PER USD) | 96 |  | INR FOR 1 USD |  | USD /M3 OF SEWAGE TREATMENT PLANT FEED
FLOW | USD /M3 OF STP FEED
MEMBRANE REPLACEMENT COST | WHICH INCLUDES CERAMIC MBR MODULES |  |  | 0.023438 | 0.023438
KINDLY PROVIDE THE VALUE IN GREEN CELL
CHEMICAL CONSUMPTION | Kg/Day | PRICE (USD) / KG | USD / Day | USD /M3 OF STP FEED
SODIUM HYPOCHLORITE -12.5% | 3.3 |  | 0 | 0
CITRIC ACID (100% BASIS) | 2.03 |  | 0
ELECTRIC LOAD COST | kW /M3 | USD / kW | USD /M3 OF STP FEED
Energy Cost (kW /M3) | 0.23 |  | 0
LOAD | kW
INSTALLED LOAD | 15
ABSORBED LOAD | 9
VARIABLE COST | MBR FEED DOSING BASED ON SITE OPERATIONAL CHARACTERISTICS
CHEMICAL CONSUMPTION | Kg/Day | PRICE (USD) / KG | USD / Day | USD /M3 OF STP FEED
POLY ALUMINIUM CHLORIDE (PAC) - 30% | 53.33 |  | 0 | 0
SODIUM HYPOCHLORITE - 12.5% | 32 |  | 0
Notes: 1. Chemical cost doesn’t include Acid consumption for Neutralization as the pH will vary at STP inlet from time to time.
Operating cost doesn’t include the following:
Chemical cost doesn't include Influent transfer until Proposed System, Permeate & Reject transfer, Evaporator system, Major Repair & Maintenance, Compressed air & Raw water for complete plant, Transport, Taxes & Duties for Chemical & Replacement cost, Cost for Loaders, Cleaners, Vehicles & its consumables, Manpower Cost.
|  | chemical | 0
|  | energy | 0
|  | variable | 0

## PHASE-3(ADD-ON)
RUNNING COST SUMMARY (ADDITIONAL DURING PHASE-3)
PLANT FEED FLOW | 400 | M³/DAY | WTT-BAN-0001 | 2026-01-01 | PRICE IN USD
SEWAGE TREATMENT PLANT
USD CONVERSION FACTOR (INR PER USD) | 96 |  | INR FOR 1 USD |  | USD /M3 OF SEWAGE TREATMENT PLANT FEED
FLOW | USD /M3 OF STP FEED
MEMBRANE REPLACEMENT COST | WHICH INCLUDES RO MEMBRANES |  |  | 0.04375
CONSUMBLES COST | WHICH INCLUDES RO PREFILTER & CIP Prefilter |  |  | 0.011979 | 0.055729
KINDLY PROVIDE THE VALUE IN GREEN CELL
CHEMICAL CONSUMPTION | Kg/Day | PRICE (USD) / KG | USD / Day | USD /M3 OF STP FEED
SULPHURIC ACID-98% | 48 |  | 0 | 0
BIOCIDE (100% BASIS) | 1.2 |  | 0
WTTCHEM-C101 | 2 |  | 0
CAUSTIC LYE-47% | 2 |  | 0
CITRIC ACID (100% BASIS) | 3 |  | 0
ELECTRIC LOAD COST | kW /M3 | USD / kW | USD /M3 OF STP FEED
Energy Cost (kW /M3) | 0.78 |  | 0
LOAD | kW
INSTALLED LOAD | 42
ABSORBED LOAD | 31
Notes: 1. Chemical cost doesn’t include Acid consumption for Neutralization as the pH will vary at STP inlet from time to time.
Operating cost doesn’t include the following:
Chemical cost doesn't include Influent transfer until Proposed System, Permeate & Reject transfer, Evaporator system, Major Repair & Maintenance, Compressed air & Raw water for complete plant, Transport, Taxes & Duties for Chemical & Replacement cost, Cost for Loaders, Cleaners, Vehicles & its consumables, Manpower Cost.
|  | chemical | 0
|  | energy | 0